## DesignRequirements
ID | Design Requirement Description | Category | Document | Notes
SB_00 | • For register access requests: SB must treat them as Unsupported Requests, and produce a completion back to the Adapter; end-to-end credit and RDI credit must be returned to the Adapter as part of that completion. Verify the completion content matches the Unsupported status. • For register access completions: SB may discard untransmitted completions. Verify that no credit is returned for these completions (completions don't consume credits). Ensure no spurious credits are generated. | general | UCIe standard sections: 4.5.3.1; page 132 and 4.5.3.2; page 133 | This feature is not currently supported in the design specification documents. Additional details will be provided once it is incorporated into the design specifications.
SB_01 | • When SBINIT sequence start is triggered through the i_sbinit_start assertion, the UCIe Module must start and continue to send iterations of a 64-UI clock pattern (a clock pattern is defined as starting with 1 and toggling every UI of transmission, i.e., 1010...) and 32 UI low on both sideband data Transmitters (o_tx_sb_data). The UCIe Module must send strobes on o_tx_sb_data during the 64-UI clock pattern transmission and be gated (held low) otherwise. | SBINIT | • UCIe standard sections: 4.5.3.2; page 135 • SB SpecDoc; pages: 4 and 5
SB_02 | • When SBINIT sequence start is triggered through the i_sbinit_start assertion, the UCIe Module must sample each incoming data patterns on its sideband Receivers with incoming sideband clock (i_tx_sb_clk). • A sideband data-clock Receiver combination detection is considered successful if 128 UI clock pattern is detected. • If the UCIe Module successfully detects the pattern, it stops sending data and clock on its sideband Transmitters after four more iterations of the pattern. This will allow for any time differences in both UCIe Modules coming out of RESET. The UCIe Module sideband Transmitter and Receiver must now be enabled to send and receive sideband messages, respectively. • o_sbinit_done should be asserted. | SBINIT | • UCIe standard sections: 4.5.3.2; page 135 • SB SpecDoc; pages: 4 and 5
SB_03 | • If pattern is not detected on its sideband Receiver, the UCIe Module continues to alternate between sending the pattern on its Transmitters (o_tx_sb_data & o_sb_tx_clk) for 1 ms, and holding low for 1 ms, for a total of 8 ms. The sideband Receiver must be enabled during this time. Timeout occurs after 8 ms (triggered by the i_t8ms signal). If a timeout occurs, the UCIe Module must exit to TRAINERROR. If a pattern is detected successfully at any time, the UCIe Module enables sideband message transmission and continue as described in SB_PAT_DETECT_SUCCESS. • o_sbinit_done should not be asserted. | SBINIT | • UCIe standard sections: 4.5.3.2; page 135 • SB SpecDoc; pages: 4 and 5
SB_04 | • The design shall tolerate scenarios where the module deasserts RESET later than its UCIe partner, while the partner may already be driving or monitoring sideband signals. Upon exiting RESET, the module shall correctly detect ongoing sideband activity, align to the appropriate SBINIT phase, and continue sideband initialization without triggering spurious errors or timeouts, as long as all specified protocol timing constraints are satisfied. | SBINIT | • UCIe standard sections: 4.5.3.2; page 135 • SB SpecDoc; pages: 4 and 5
SB_05 | • The design shall implement correct sideband message encoding in accordance with the UCIe specification, ensuring that all sideband messages, including headers, fields, and timing relationships, are generated and interpreted accurately to enable reliable parameter exchange and control during sideband initialization and operation. • When asserting one of the status signals (i_tx_req/i_tx_resp/i_rx_req/i_rx_resp), the SB should encode the message, send it through o_sb_data, and assert the o_tx_enc_done/o_rx_enc_done signal. | general | • UCIe standard sections: 7.1.2.2 and 7.1.2.3 • SB SpecDoc; pages: 4 and 5
SB_06 | • The design shall correctly decode all received sideband messages in accordance with the UCIe specification, accurately interpreting message headers, fields, and encoding formats, and shall reliably handle valid, reserved, and unsupported message values to ensure correct protocol operation during sideband initialization and normal operation. • The SB should decode the message in i_tx_sb_data into o_tx_decoding/o_rx_decoding as well as the output status signals (o_tx_req/o_tx_resp/o_rx_req/o_rx_resp). | general | • UCIe standard sections: 7.1.2.2 and 7.1.2.3 • SB SpecDoc; pages: 4 and 5
SB_07 | • The design shall hold the sideband transmitter outputs (o_tx_sb_data & o_tx_sb_clk) at a logic low level when the sideband transmitter is not enabled or not ready to transmit, preventing unintended signaling on the sideband interface. | general | • UCIe standard sections: 4.5.3.2; page 135 • SB SpecDoc; pages: 4 and 5
SB_08 | • The D2D Adapter Layer sends configuration data on lp_cfg with lp_cfg_vld only if it has credits (from Phy internal buffers), once the Sideband TX Messages block processes this packet (send it to Traffic), it asserts pl_cfg_crd to return the credit to the RDI. | general | • UCIe standard sections: 4.5.3.2; page 135 • SB SpecDoc; pages: 4 and 5
Note on B331: ====== ID#AAABxdCo-TI Ahmed Kilany (2025-12-11 09:08:17) Figure 6 in the Document, it should be Figure 9
Note on B343: ====== ID#AAABxdCo-TE Ahmed Kilany (2025-12-11 09:08:17) What is the effect of Device privacy mode and network privacy mode

## VerificationRequirements
ID | StimulusGeneration | OutputChecking | Coverage | Notes
SB_00 | • Force Sideband into RESET (LTSM=RESET) or SBINIT-in-progress where the SB's TX/RX are not yet enabled. • Generate sideband register access requests from the Adapter toward the SB while SB is in RESET / SBINIT-in-progress. • Also inject register access completion frames (Adapter → SB) during the same states. | • For register access requests: SB must treat them as Unsupported Requests, and produce a completion back to the Adapter; end-to-end credit and RDI credit must be returned to the Adapter as part of that completion. Verify the completion content matches the Unsupported status. • For register access completions: SB may discard untransmitted completions. Verify that no credit is returned for these completions (completions don't consume credits). Ensure no spurious credits are generated. | • Cross: RESET x Request, SBINIT(incomplete) x Request, RESET x Completion, SBINIT(incomplete) x Completion. • Cover credit-return and Unsupported-Request code-paths. | This feature is not currently supported in the design specification documents. Additional details will be provided once it is incorporated into the design specifications.
SB_01 | • Command LTSM → SB to start SBINIT sequence: • i_sb_init_start = 1 for one clock cycle. • Observe transmitter outputs for at least one full pattern iteration on both: o_tx_sb_data & o_tx_sb_clk. | • o_tx_sb_data must generate 64 UI alternating pattern (1010...) followed by 32 UI low. o_tx_sb_clk must be running (strobe) during the 64-UI pattern and held low during the 32-UI low period. • This would be checked using assertions: • When i_sb_init_start is asserted, the aforementioned pattern for both o_tx_sb_clk & o_tx_sb_clk should be generated. | • Make sure that SBINIT sequence is triggered: • Covering that i_sbinit_start is asserted from the corresponding information in the sequence item.
SB_02 | • Command LTSM → SB to start SBINIT sequence. • i_sb_init_start = 1 for one clock cycle. • Drive the correct 128-UI detection pattern into the SB receiver (i_rx_sb_data & i_rx_sb_clk) while SB is in SBINIT detection window. | • SB must detect the pattern (detection success), stop sending TX data/clock after 4 more iterations of the pattern, and enable SB transmitters and receivers for message exchange. • This would be checked using assertions: • When i_sb_init_start is asserted and the aforementioned pattern for both i_rx_sb_clk & i_rx_sb_clk is generated successfully, both o_tx_sb_clk & o_tx_sb_clk shoud be held low after 4 more iterations of the pattern and o_sbinit_done should be asserted one clock cycle later. | • Cross coverage between SBINIT sequence triggering and correct pattern generation: • i_sbinit_start is asserted.
SB_03 | • During SBINIT, feed incorrect/no pattern to the SB receiver (i_rx_sb_data & i_rx_sb_clk) so that detection does not succeed. Let SB run full retry behavior (it should alternate sending pattern for 1 ms and holding low for 1 ms, repeating up to 8 ms total). • After the 8 ms timeout, trigger a TRAINERROR encoding through the i_tx_encoding & i_rx_encoding. | • SB must alternate TX transmit pattern for 1 ms and hold low for 1 ms, repeating until total 8 ms elapsed unless pattern detected earlier. • This would be checked using assertions: • When i_sb_init_start is asserted and an incorrect pattern for either i_rx_sb_data or i_rx_sb_clk is generated, both o_tx_sb_clk & o_tx_sb_clk must alternate transmitting the pattern for 1 ms and holding low for 1 ms. • If timeout occurs at 8 ms, the SB should encode the TRAINERROR encodings driven on both i_tx_encoding & i_rx_encoding into sideband messages on o_tx_sb_data. • This would be checked using the scoreboard. | • Cross coverage between SBINIT sequence triggering and wrong pattern generation. • i_sbinit_start is asserted X i_sb_data/i_sb_clk wrong pattern detected by the monitor.
SB_04 | • The sideband exits RESET and enters SBINIT later than its partner, it begins pattern transmission and sampling asynchronously, starting in the middle of the partner's ongoing pattern iteration rather than at a clean iteration boundary. • Begin driving the pattern on i_rx_sb_data and i_rx_sb_clk, then after a randomized delay, assert i_sb_init_start for one clock cycle so that SB detection begins later. • This randomized delay must be constrained to ensure detection does not occur on a clean iteration boundary and to guarantee it does not exceed a defined limit that would cause the module partner to trigger a timeout. | • DUT must still detect partner pattern within allowed window (using 4-iteration overlap) and correctly enable SB TX/RX. Verify no false timeout and both sides complete handshake. • This would be checked using the same assertions mentioned in SB_PAT_DETECT_SUCCESS & SB_PAT_DETECT_FAIL_TIMEOUT as well as the scoreboard checking for the messages mentioned in SB_PAT_DETECT_FAIL_TIMEOUT. | • Timing-skew is covered in the sequence item; detection when DUT transmits earlier than partner; 4-iteration overlap exercised. • This should include the corner cases like the minimum and maximum delay values.
SB_05 | • Ask SB to transmit a comprehensive set of sideband message payloads (all supported message types and valid field values) through i_tx_encoding & i_rx_encoding. | • Validate the serialized bitstream equals the expected encoding for each message using scoreboard checking (comparing o_tx_decoding v.s. scoreboard's encoded message as a reference). | • Cover all message encoding variants driven on i_tx_encoding & i_rx_encoding.
SB_06 | • Present the SB RX with all legal and some illegal/edge-case sideband messages through i_sb_rx_data. | • Verify correct decoding for legal messages using scoreboard checking. For illegal/truncated messages ensure decoders either drop the message and log an error or raise an error flag consistent with implementation policy. | • Cover all message dencoding variants driven on i_sb_rx_data.
SB_07 | • Toggle through RESET → SBINIT → SBINIT success → MBINIT sequences while continuously checking o_tx_sb_data & o_tx_clk under scenrios where no sidebend messages are being sent. | • For the remainder of initialization and operations, when not transmitting sideband packets, sideband Transmitters are held Low and sideband Receivers are enabled. • This would be checked using assertions. | • Cross coverage between SBINIT done and no packets are being sent. • i_sbinit_done is asserted X i_tx_status & i_rx_status are deasserted
SB_08 | • Send a message (source: adapter) through i_lp_cfg and i_lp_cfg_vld. | • Check using assertions that o_pl_cfg_crd is asserted after successfully sending the adapter message through o_tx_sb_data. • Verify that no credits are returned for completions. | • Cover that i_lp_cfg_vld is asserted to ensure adapter's messages transmission are triggered.

## DRsVRs
ID | Design Requirement Description | Category | Document | StimulusGeneration | OutputChecking | Coverage | Notes
SB_00 | • For register access requests: SB must treat them as Unsupported Requests, and produce a completion back to the Adapter; end-to-end credit and RDI credit must be returned to the Adapter as part of that completion. Verify the completion content matches the Unsupported status. • For register access completions: SB may discard untransmitted completions. Verify that no credit is returned for these completions (completions don't consume credits). Ensure no spurious credits are generated. | general | UCIe standard sections: 4.5.3.1; page 132 and 4.5.3.2; page 133 | • Force Sideband into RESET (LTSM=RESET) or SBINIT-in-progress where the SB's TX/RX are not yet enabled. • Generate sideband register access requests from the Adapter toward the SB while SB is in RESET / SBINIT-in-progress. • Also inject register access completion frames (Adapter → SB) during the same states. | • For register access requests: SB must treat them as Unsupported Requests, and produce a completion back to the Adapter; end-to-end credit and RDI credit must be returned to the Adapter as part of that completion. Verify the completion content matches the Unsupported status. • For register access completions: SB may discard untransmitted completions. Verify that no credit is returned for these completions (completions don't consume credits). Ensure no spurious credits are generated. | • Cross: RESET x Request, SBINIT(incomplete) x Request, RESET x Completion, SBINIT(incomplete) x Completion. • Cover credit-return and Unsupported-Request code-paths. | This feature is not currently supported in the design specification documents. Additional details will be provided once it is incorporated into the design specifications.
SB_01 | • When SBINIT sequence start is triggered through the i_sbinit_start assertion, the UCIe Module must start and continue to send iterations of a 64-UI clock pattern (a clock pattern is defined as starting with 1 and toggling every UI of transmission, i.e., 1010...) and 32 UI low on both sideband data Transmitters (o_tx_sb_data). The UCIe Module must send strobes on o_tx_sb_data during the 64-UI clock pattern transmission and be gated (held low) otherwise. | SBINIT | • UCIe standard sections: 4.5.3.2; page 135 • SB SpecDoc; pages: 4 and 5 | • Command LTSM → SB to start SBINIT sequence: • i_sb_init_start = 1 for one clock cycle. • Observe transmitter outputs for at least one full pattern iteration on both: o_tx_sb_data & o_tx_sb_clk. | • o_tx_sb_data must generate 64 UI alternating pattern (1010...) followed by 32 UI low. o_tx_sb_clk must be running (strobe) during the 64-UI pattern and held low during the 32-UI low period. • This would be checked using assertions: • When i_sb_init_start is asserted, the aforementioned pattern for both o_tx_sb_clk & o_tx_sb_clk should be generated. | • Make sure that SBINIT sequence is triggered: • Covering that i_sbinit_start is asserted from the corresponding information in the sequence item.
SB_02 | • When SBINIT sequence start is triggered through the i_sbinit_start assertion, the UCIe Module must sample each incoming data patterns on its sideband Receivers with incoming sideband clock (i_tx_sb_clk). • A sideband data-clock Receiver combination detection is considered successful if 128 UI clock pattern is detected. • If the UCIe Module successfully detects the pattern, it stops sending data and clock on its sideband Transmitters after four more iterations of the pattern. This will allow for any time differences in both UCIe Modules coming out of RESET. The UCIe Module sideband Transmitter and Receiver must now be enabled to send and receive sideband messages, respectively. • o_sbinit_done should be asserted. | SBINIT | • UCIe standard sections: 4.5.3.2; page 135 • SB SpecDoc; pages: 4 and 5 | • Command LTSM → SB to start SBINIT sequence. • i_sb_init_start = 1 for one clock cycle. • Drive the correct 128-UI detection pattern into the SB receiver (i_rx_sb_data & i_rx_sb_clk) while SB is in SBINIT detection window. | • SB must detect the pattern (detection success), stop sending TX data/clock after 4 more iterations of the pattern, and enable SB transmitters and receivers for message exchange. • This would be checked using assertions: • When i_sb_init_start is asserted and the aforementioned pattern for both i_rx_sb_clk & i_rx_sb_clk is generated successfully, both o_tx_sb_clk & o_tx_sb_clk shoud be held low after 4 more iterations of the pattern and o_sbinit_done should be asserted one clock cycle later. | • Cross coverage between SBINIT sequence triggering and correct pattern generation: • i_sbinit_start is asserted.
SB_03 | • If pattern is not detected on its sideband Receiver, the UCIe Module continues to alternate between sending the pattern on its Transmitters (o_tx_sb_data & o_sb_tx_clk) for 1 ms, and holding low for 1 ms, for a total of 8 ms. The sideband Receiver must be enabled during this time. Timeout occurs after 8 ms (triggered by the i_t8ms signal). If a timeout occurs, the UCIe Module must exit to TRAINERROR. If a pattern is detected successfully at any time, the UCIe Module enables sideband message transmission and continue as described in SB_PAT_DETECT_SUCCESS. • o_sbinit_done should not be asserted. | SBINIT | • UCIe standard sections: 4.5.3.2; page 135 • SB SpecDoc; pages: 4 and 5 | • During SBINIT, feed incorrect/no pattern to the SB receiver (i_rx_sb_data & i_rx_sb_clk) so that detection does not succeed. Let SB run full retry behavior (it should alternate sending pattern for 1 ms and holding low for 1 ms, repeating up to 8 ms total). • After the 8 ms timeout, trigger a TRAINERROR encoding through the i_tx_encoding & i_rx_encoding. | • SB must alternate TX transmit pattern for 1 ms and hold low for 1 ms, repeating until total 8 ms elapsed unless pattern detected earlier. • This would be checked using assertions: • When i_sb_init_start is asserted and an incorrect pattern for either i_rx_sb_data or i_rx_sb_clk is generated, both o_tx_sb_clk & o_tx_sb_clk must alternate transmitting the pattern for 1 ms and holding low for 1 ms. • If timeout occurs at 8 ms, the SB should encode the TRAINERROR encodings driven on both i_tx_encoding & i_rx_encoding into sideband messages on o_tx_sb_data. • This would be checked using the scoreboard. | • Cross coverage between SBINIT sequence triggering and wrong pattern generation. • i_sbinit_start is asserted X i_sb_data/i_sb_clk wrong pattern detected by the monitor.
SB_04 | • The design shall tolerate scenarios where the module deasserts RESET later than its UCIe partner, while the partner may already be driving or monitoring sideband signals. Upon exiting RESET, the module shall correctly detect ongoing sideband activity, align to the appropriate SBINIT phase, and continue sideband initialization without triggering spurious errors or timeouts, as long as all specified protocol timing constraints are satisfied. | SBINIT | • UCIe standard sections: 4.5.3.2; page 135 • SB SpecDoc; pages: 4 and 5 | • The sideband exits RESET and enters SBINIT later than its partner, it begins pattern transmission and sampling asynchronously, starting in the middle of the partner's ongoing pattern iteration rather than at a clean iteration boundary. • Begin driving the pattern on i_rx_sb_data and i_rx_sb_clk, then after a randomized delay, assert i_sb_init_start for one clock cycle so that SB detection begins later. • This randomized delay must be constrained to ensure detection does not occur on a clean iteration boundary and to guarantee it does not exceed a defined limit that would cause the module partner to trigger a timeout. | • DUT must still detect partner pattern within allowed window (using 4-iteration overlap) and correctly enable SB TX/RX. Verify no false timeout and both sides complete handshake. • This would be checked using the same assertions mentioned in SB_PAT_DETECT_SUCCESS & SB_PAT_DETECT_FAIL_TIMEOUT as well as the scoreboard checking for the messages mentioned in SB_PAT_DETECT_FAIL_TIMEOUT. | • Timing-skew is covered in the sequence item; detection when DUT transmits earlier than partner; 4-iteration overlap exercised. • This should include the corner cases like the minimum and maximum delay values.
SB_05 | • The design shall implement correct sideband message encoding in accordance with the UCIe specification, ensuring that all sideband messages, including headers, fields, and timing relationships, are generated and interpreted accurately to enable reliable parameter exchange and control during sideband initialization and operation. • When asserting one of the status signals (i_tx_req/i_tx_resp/i_rx_req/i_rx_resp), the SB should encode the message, send it through o_sb_data, and assert the o_tx_enc_done/o_rx_enc_done signal. | general | • UCIe standard sections: 7.1.2.2 and 7.1.2.3 • SB SpecDoc; pages: 4 and 5 | • Ask SB to transmit a comprehensive set of sideband message payloads (all supported message types and valid field values) through i_tx_encoding & i_rx_encoding. | • Validate the serialized bitstream equals the expected encoding for each message using scoreboard checking (comparing o_tx_decoding v.s. scoreboard's encoded message as a reference). | • Cover all message encoding variants driven on i_tx_encoding & i_rx_encoding.
SB_06 | • The design shall correctly decode all received sideband messages in accordance with the UCIe specification, accurately interpreting message headers, fields, and encoding formats, and shall reliably handle valid, reserved, and unsupported message values to ensure correct protocol operation during sideband initialization and normal operation. • The SB should decode the message in i_tx_sb_data into o_tx_decoding/o_rx_decoding as well as the output status signals (o_tx_req/o_tx_resp/o_rx_req/o_rx_resp). | general | • UCIe standard sections: 7.1.2.2 and 7.1.2.3 • SB SpecDoc; pages: 4 and 5 | • Present the SB RX with all legal and some illegal/edge-case sideband messages through i_sb_rx_data. | • Verify correct decoding for legal messages using scoreboard checking. For illegal/truncated messages ensure decoders either drop the message and log an error or raise an error flag consistent with implementation policy. | • Cover all message dencoding variants driven on i_sb_rx_data.
SB_07 | • The design shall hold the sideband transmitter outputs (o_tx_sb_data & o_tx_sb_clk) at a logic low level when the sideband transmitter is not enabled or not ready to transmit, preventing unintended signaling on the sideband interface. | general | • UCIe standard sections: 4.5.3.2; page 135 • SB SpecDoc; pages: 4 and 5 | • Toggle through RESET → SBINIT → SBINIT success → MBINIT sequences while continuously checking o_tx_sb_data & o_tx_clk under scenrios where no sidebend messages are being sent. | • For the remainder of initialization and operations, when not transmitting sideband packets, sideband Transmitters are held Low and sideband Receivers are enabled. • This would be checked using assertions. | • Cross coverage between SBINIT done and no packets are being sent. • i_sbinit_done is asserted X i_tx_status & i_rx_status are deasserted
SB_08 | • The D2D Adapter Layer sends configuration data on lp_cfg with lp_cfg_vld only if it has credits (from Phy internal buffers), once the Sideband TX Messages block processes this packet (send it to Traffic), it asserts pl_cfg_crd to return the credit to the RDI. | general | • UCIe standard sections: 4.5.3.2; page 135 • SB SpecDoc; pages: 4 and 5 | • Send a message (source: adapter) through i_lp_cfg and i_lp_cfg_vld. | • Check using assertions that o_pl_cfg_crd is asserted after successfully sending the adapter message through o_tx_sb_data. • Verify that no credits are returned for completions. | • Cover that i_lp_cfg_vld is asserted to ensure adapter's messages transmission are triggered.